## Sheet1
ChibiOS clock init function
file	ChibiOS/os/hal/ports/STM32/STM32F0xx/hal_lld.c
routine	stm32_clock_init(void)

	step	line no	assignment	symbol	symbol value	notes
	turn on HSI	268	RCC->CR |= RCC_CR_HSION;	RCC_CR_HSION		in control register (CR) enable HSI clock
	reset SWQ bits	275	RCC->CFGR &= ~RCC_CFGR_SW;	RCC_CFGR_SW		reset config register, select HSI clock. RCC_CFGR_SW = 0b00000011
	reset CR	280	RCC->CR &= RCC_CR_HSITRIM | RCC_CR_HSION;			reset clock control register (CR)
	reset CFGR	281	RCC->CFGR = 0;			reset CFGR register
		287	RCC->CR |= RCC_CR_HSEON | RCC_CR_HSEBYP;	RCC_CR_HSEON		when enabled turn on hse-bypass
		290	RCC->CR |= RCC_CR_HSEON;	RCC_CR_HSEON		when enabled turn on HSE clock
		298	RCC->CR2 |= RCC_CR2_HSI14ON;			when enabled turn on HSI14
		305	RCC->CR2 |= RCC_CR2_HSI48ON;			when enabled turn on HSI48
		312	RCC->CSR |= RCC_CSR_LSION;			when enabled turn on low speed internal (LSI) oscillator
		319	RCC->CFGR2 = STM32_PREDIV;			configure CFGR2, must happen before configure CFGR
		320	RCC->CFGR = STM32_PLLNODIV | STM32_MCOPRE | STM32_MCOSEL | STM32_PLLMUL | STM32_PLLSRC | STM32_PPRE | STM32_HPRE | ((STM32_PREDIV & STM32_PLLXTPRE_MASK) << STM32_PLLXTPRE_OFFSET);	#		configure CFGR
		324	RCC->CFGR3 = STM32_USBSW | STM32_I2C1SW | STM32_USART1SW;			configure CFGR3
		326	RCC->CFGR3 = STM32_USBSW | STM32_CECSW | STM32_I2C1SW | STM32_USART1SW;			configure CFGR3
		331	RCC->CR |= RCC_CR_PLLON;			when enabled turn on PLL
		337	FLASH->ACR = STM32_FLASHBITS;
		345	RCC->CFGR |= STM32_SW;			switch to configured clock when other than HSI
		352	rccEnableAPB2(RCC_APB2ENR_SYSCFGEN, true);			enable SYSCFG clock. noted as shared among multiple drivers

	register	Zephyr 4.2.0		ChibiOS HEAD detached at 5e1cfe86a
	RCC_CFGR_SW	./os/common/ext/ST/STM32F0xx/stm32f091xc.h:7996:#define RCC_CFGR_SW RCC_CFGR_SW_Msk		./stm32f091xc.h:7996:#define RCC_CFGR_SW RCC_CFGR_SW_Msk /*!< SW[1:0] bits (System clock Switch) */